## Fig1_data_w_refs
Field/Aqifer | Total estimated pore volume (km^3) | Type of analysis (open, closed, or dynamic/sim) | [9 empty] | Reference | Notes | [5 empty] | estimates assumming the following number of townships
|  | open | open | open | closed | sim | sim | sim |  |  |  | Winkler, M., Abernethy, R., Nicolo, M., Huang, H., Wang, A., Zhang, S., … Hugonet, V. (2010). The dynamic aspect of formation storage use for CO2 sequestration. Society of Petroleum Engineers - SPE International Conference on CO2 Capture, Storage, and Utilization 2010, (March 2009), 695–706. |  | m^2 | m^3 pv | kg CO2 |  |  | 100
BasalCambrianShell low | 47.8321 | 322 | 670 | 1016 | 130 | 35 | 130 | 670 |  |  |  |  | Quest reservoir, calculations in table to right | 93240000 | 478321200 | 6696496800 | 6.6965 | open mid | 669.6497
[14 empty] | 93240000 | 726339600 | 10168754400 | 10.1688 | open high | 1016.8754
|  | sim | sim | sim | sim | sim | sim | sim | sim | sim | sim | Williams, J. D. O., Jin, M., Bentham, M., Pickup, G. E., Hannis, S. D., & Mackay, E. J. (2013). Modelling carbon dioxide storage within closed structures in the UK Bunter Sandstone Formation. International Journal of Greenhouse Gas Control, 18, 38–50. https://doi.org/10.1016/j.ijggc.2013.06.015 |  | 93240000 | 229743360 | 3216407040 | 3.2164 | open low | 321.6407
Bunter (Williams 2013) | 280 | 331 | 426 | 328 | 344 | 297 | 303 | 484 | 501 | 318 | 237 | 10.1016/j.ijggc.2013.06.015 |  |  |  |  | 1.3 | closed | 130
[17 empty] | 0.35 | sim low | 35
|  | open | [9 empty] | Holloway, S., Vincent, C. J., Bentham, M. S., & Kirk, K. L. (2006). Top-down and bottom-up estimates of CO2 storage capacity in the United Kingdom sector of the southern North Sea basin. Environmental Geosciences, 13(2), 71–84. https://doi.org/10.1306/eg.11080505015
Leman SS (Holloway) | 435 | 3100 | [9 empty] | 10.1306/eg.11080505015
Bunter SS (Holloway) | 1396 | 14200
Utsira | 600 | 1200
|  | sim | sim | sim | open (calculated from Norwegian Atlas storage eff of 4%) | [6 empty] | Elenius, M., Skurtveit, E., Yarushina, V., Baig, I., Sundal, A., Wangen, M., … Gasda, S. E. (2018). Assessment of CO2 storage capacity based on sparse data: Skade Formation. International Journal of Greenhouse Gas Control, 79(September), 252–271. https://doi.org/10.1016/j.ijggc.2018.09.004
Skade 1 | 650 | 500 | 2800 | 5000 | 11764.7059 | [6 empty] | 10.1016/j.ijggc.2018.09.004
Skade 2 | 590 | 230 | 1200 | 2300 | 5411.7647
Utsira | 1700 | 210 | 1300 | 2100 | 4941.1765
|  | open | open | open | closed | closed | closed | low sim | median sim | high sim |  | Gorecki, C. D., Ayash, S. C., Liu, G., Braunberger, J. R., & Dotzenrod, N. W. (2015). A comparison of volumetric and dynamic CO2 storage resource and efficiency in deep saline formations. International Journal of Greenhouse Gas Control, 42, 213–225. https://doi.org/10.1016/j.ijggc.2015.07.018
UpperMinnelusa | 174 | 4090 | 10043 | 21638 | 1351 | 1545 | 1876 | 742 | 1714.5 | 3774 |  | 10.1016/j.ijggc.2015.07.018 | Sims from table 6 and 7
Qingshankou | 1290 | 7362 | 45237 | 137895 | 3047 | 5291 | 7420 | 1402 | 3267 | 17625 |  |  | Sims from table 6 and 7
|  | open | open | closed | sim | [6 empty] | Thibeau, S., Bachu, S., Birkholzer, J., Holloway, S., Neele, F., & Zhou, Q. (2014). Using pressure and volumetric approaches to estimate CO2 storage capacity in deep saline aquifers. Energy Procedia, 63, 5294–5304. https://doi.org/10.1016/j.egypro.2014.11.560 | Open aquifer estmates were not available so they are estimated assuming similar efficiency factor as Bunter
Bunter | 350 | 4200 |  | 2230 | 16500
MtSimon | 1620 | 11000 | 150000 | 13300 | 18100
BasalCambrian | 3260 | 57000 | 193000 | 16200 | 25000
Rotliegend | 70 | 840 |  | 330 | 60
| Total estimated pore volume (km^3) |  |  | pore volume estimated from gross thickness | [7 empty] | Szulczewski, M. L., MacMinn, C. W., Herzog, H. J., & Juanes, R. (2012). Lifetime of carbon capture and storage as a climate-change mitigation technology. Proceedings of the National Academy of Sciences, 109(14), 5185–5189. https://doi.org/10.1073/pnas.1115347109
|  | open | open | open | open | closed | closed |  |  |  |  | 10.1073/pnas.1115347109
A | 3328 | 72000 | 55000 | 52000 | 95000 | 10000 | 17000 |  |  |  |  | Goodman, A., Bromhal, G., Strazisar, B., Rodosta, T., Guthrie, W. F., Allen, D., & Guthrie, G. (2013). Comparison of methods for geologic storage of carbon dioxide in saline formations. International Journal of Greenhouse Gas Control, 18, 329–342. https://doi.org/10.1016/j.ijggc.2013.07.016
B | 3324 | 63000 | 48000 | 46000 | 84000 | 88000 | 15000 |  |  |  |  | 10.1016/j.ijggc.2013.07.016
C | 4156 | 56000 | 43000 | 41000 | 75000 | 18000 | 9000
D | 2496 | 47000 | 36000 | 34000 | 63000 | 17000 | 6000
E | 1496 | 20000 | 15000 | 15000 | 27000 | 9000 | 3000
F | 1455 | 20000 | 15000 | 14000 | 26000 | 12000 | 2000
G | 2033.28 | 21000 | 21000 | 15000 | 27000 | 7000 | 8000
H | 748.8 | 14000 | 11000 | 10000 | 19000 | 14000 | 2000
I | 499.2 | 8000 | 6000 | 6000 | 11000 | 5000 | 4000
J | 8131.2 | 8000 | 8000 | 6000 | 11000 | 5000 | 5000
K | 416 | 7000 | 5000 | 5000 | 9000 | 4000 | 3000
L | 34.72 | 1000 | 400 | 400 | 1000 | 2000 | 100
M | 49.8 | 1000 | 1000 | 1000 | 1000 | 2000 | 300

## Fig1_data_sorted_by_type
|  |  | Open table | [6 empty] | closed table | [5 empty] | Dynamic/sim table
Ref | Field | Total estimated pore volume (km^3) |  |  |  |  | Ref | Field | Total estimated pore volume (km^3) |  |  |  | Ref | Field | Total estimated pore volume (km^3)
Winkler2010 SPE | BasalCambrianShell low | 47.8 | 322 | 670 | 1016 |  | Winkler2010 SPE | BasalCambrianShell low | 47.8 | 130 |  |  | Winkler2010 SPE | BasalCambrianShell low | 47.8 | 35 | 130 | 670
Holloway2009 | Leman SS | 435 | 3100 |  |  |  | Gorecki2015 | UpperMinnelusa | 174 | 1351 | 1545 | 1876 | Williams2013 | Bunter | 280 | 331 | 426 | 328 | 344 | 297 | 303 | 484 | 501 | 318 | 237
Holloway2009 | Bunter SS (Holloway) | 1396 | 14200 |  |  |  | Gorecki2015 | Qingshankou | 1290 | 3047 | 5291 | 7420 | Elenius2018 | Skade 1 | 650 | 500 | 2800 | 5000
Holloway2009 | Utsira | 600 | 1200 |  |  |  | Thibeaur2014 | Bunter | 350 | 2230 |  |  | Elenius2018 | Skade 2 | 590 | 230 | 1200 | 2300
Elenius2018 | Skade 1 | 650 | 11764.7059 |  |  |  | Thibeaur2014 | MtSimon | 1620 | 13300 |  |  | Elenius2018 | Utsira | 1700 | 210 | 1300 | 2100
Elenius2018 | Skade 2 | 590 | 5411.7647 |  |  |  | Thibeaur2014 | BasalCambrian | 3260 | 16200 |  |  | Gorecki2015 | UpperMinnelusa | 174 | 742 | 1714.5 | 3774
Elenius2018 | Utsira | 1700 | 4941.1765 |  |  |  | Thibeaur2014 | Rotliegend | 70 | 330 |  |  | Gorecki2015 | Qingshankou | 1290 | 1402 | 3267 | 17625
Gorecki2015 | UpperMinnelusa | 174 | 4090 | 10043 | 21638 |  | Szulczeski2012 and Goodman2013 | A | 3328 | 10000 | 17000 |  | Thibeaur2014 | Bunter | 350 | 16500
Gorecki2015 | Qingshankou | 1290 | 7362 | 45237 | 137895 |  | Szulczeski2012 and Goodman2014 | B | 3324 | 88000 | 15000 |  | Thibeaur2014 | MtSimon | 1620 | 18100
Thibeaur2014 | Bunter | 350 | 4200 |  |  |  | Szulczeski2012 and Goodman2015 | C | 4156 | 18000 | 9000 |  | Thibeaur2014 | BasalCambrian | 3260 | 25000
Thibeaur2014 | MtSimon | 1620 | 11000 | 150000 |  |  | Szulczeski2012 and Goodman2016 | D | 2496 | 17000 | 6000 |  | Thibeaur2014 | Rotliegend | 70 | 60
Thibeaur2014 | BasalCambrian | 3260 | 57000 | 193000 |  |  | Szulczeski2012 and Goodman2017 | E | 1496 | 9000 | 3000
Thibeaur2014 | Rotliegend | 70 | 840 |  |  |  | Szulczeski2012 and Goodman2018 | F | 1455 | 12000 | 2000
Szulczeski2012 and Goodman2013 | A | 3328 | 72000 | 55000 | 52000 | 95000 | Szulczeski2012 and Goodman2019 | G | 2033.28 | 7000 | 8000
Szulczeski2012 and Goodman2014 | B | 3324 | 63000 | 48000 | 46000 | 84000 | Szulczeski2012 and Goodman2020 | H | 748.8 | 14000 | 2000
Szulczeski2012 and Goodman2015 | C | 4156 | 56000 | 43000 | 41000 | 75000 | Szulczeski2012 and Goodman2021 | I | 499.2 | 5000 | 4000
Szulczeski2012 and Goodman2016 | D | 2496 | 47000 | 36000 | 34000 | 63000 | Szulczeski2012 and Goodman2022 | J | 8131.2 | 5000 | 5000
Szulczeski2012 and Goodman2017 | E | 1496 | 20000 | 15000 | 15000 | 27000 | Szulczeski2012 and Goodman2023 | K | 416 | 4000 | 3000
Szulczeski2012 and Goodman2018 | F | 1455 | 20000 | 15000 | 14000 | 26000 | Szulczeski2012 and Goodman2024 | L | 34.72 | 2000 | 100
Szulczeski2012 and Goodman2019 | G | 2033.28 | 21000 | 21000 | 15000 | 27000 | Szulczeski2012 and Goodman2025 | M | 49.8 | 2000 | 300
Szulczeski2012 and Goodman2020 | H | 748.8 | 14000 | 11000 | 10000 | 19000
Szulczeski2012 and Goodman2021 | I | 499.2 | 8000 | 6000 | 6000 | 11000
Szulczeski2012 and Goodman2022 | J | 8131.2 | 8000 | 8000 | 6000 | 11000
Szulczeski2012 and Goodman2023 | K | 416 | 7000 | 5000 | 5000 | 9000
Szulczeski2012 and Goodman2024 | L | 34.72 | 1000 | 400 | 400 | 1000
Szulczeski2012 and Goodman2025 | M | 49.8 | 1000 | 1000 | 1000 | 1000
sim
| Bunter (Agada2017) | 6435 | 16000 | 3700

## Fig1_Mt Simon data
Mt simon capacity ranges (GT)
Year | lower | upper | Notes | Ref
2008 | 27 | 109 |  | National Energy Technology Laboratory. (2007). Carbon Sequestration Atlas of the United States and Canada.
2009 | 5 | 13 |  | Birkholzer, J. T., & Zhou, Q. (2009). Basin-scale hydrogeologic impacts of CO2 storage: Capacity and regulatory implications. International Journal of Greenhouse Gas Control, 3(6), 745–756. https://doi.org/10.1016/j.ijggc.2009.07.002
2010 | 11 | 151 |  | National Energy Technology Laboratory. (2010). Carbon Sequestration Atlas of the United States and Canada (Vol. Third Edit). https://doi.org/10.1017/CBO9781107415324.004
2011 | 23.68 | 355.242 |  | Medina, C. R., Rupp, J. A., & Barnes, D. A. (2011). Effects of reduction in porosity and permeability with depth on storage capacity and injectivity in deep saline aquifers: A case study from the Mount Simon Sandstone aquifer. International Journal of Greenhouse Gas Control, 5(1), 146–156. https://doi.org/10.1016/j.ijggc.2010.03.001
2011 | 22 | 89 | Not peer reviewed | Liu, F., Lu, P., Zhu, C., & Xiao, Y. (2011). Coupled reactive flow and transport modeling of CO2 sequestration in the Mt. Simon sandstone formation, Midwest U.S.A. In AAPG Annual Convention and Exhibition (Vol. April 10-1). Houston, Tx. https://doi.org/10.1016/j.ijggc.2010.08.008
2012 | 8.263 | 18.1 | lower is based on closed system estimate | Zhou, Q., & Birkholzer, J. T. (2011). On scale and magnitude of pressure build-up induced by large-scale geologic storage of CO2. Greenhous Gases Science and Technology, 1(1), 11–20. https://doi.org/10.1002/ghg3.001
2012 | 11 | 150 |  | National Energy Technology Laboratory. (2012). Carbon Sequestration Atlas of the United States and Canada (Vol. Fourth Edi). https://doi.org/10.1017/CBO9781107415324.004
2013 | 62 | 130 |  | U.S. Geological Survey Carbon Dioxide Storage Resources Assessment Team. (2013). National assessment of geologic carbon dioxide storage resources — Results: U.S. Geological Survey Circular 1386. Retrieved from https://pubs.usgs.gov/circ/1386/
2014 | 11 | 150 |  | Thibeau, S., Bachu, S., Birkholzer, J., Holloway, S., Neele, F., & Zhou, Q. (2014). Using pressure and volumetric approaches to estimate CO2 storage capacity in deep saline aquifers. Energy Procedia, 63, 5294–5304. https://doi.org/10.1016/j.egypro.2014.11.560
2015 | 12 | 172 |  | National Energy Technology Laboratory. (2015). Carbon Storage Atlas: Fifth Edition. Retrieved from http://www.netl.doe.gov/technologies/carbon_seq/FAQs/carboncapture1.html

## Fig2_Total_sequestered
Data from Haszeldine et al, 2017 |  |  | Updated based on data in table to right |  |  | Growth |  | 2017 | 2018 | 2019 | 2020 | 2021 | 2022 | 2023 | 2024 | 2025
Year | Rate (MT/yr) | Cumulative (MT) | Year | Rate (MT/yr) | Cumulative (MT) |  | Name | MT/yr | MT/yr | MT/yr | MT/yr | MT/yr | MT/yr | MT/yr | MT/yr | MT/yr
1972 | 0.45 | 0.5 | 1972 | 0.45 | 0.5 |  | Buraica | 0.35 | 0.35 | 0.35 | 0.35 | 0.35 | 0.35 | 0.35 | 0.35 | 0.35 | EOR
1973 | 0.45 | 0.9 | 1973 | 0.45 | 0.9 | 0 | Zama | 0.025 | 0.025 | 0.025 | 0.025 | 0.025 | 0.025 | 0.025 | 0.025 | 0.025 | EOR
1974 | 0.45 | 1.4 | 1974 | 0.45 | 1.4 | 0 | Boundary Dam | [9 empty] | EOR and Storage | bar: 2017 to 2025
1975 | 0.45 | 1.8 | 1975 | 0.45 | 1.8 | 0 | Husky Energy | 0.08 | 0.08 | 0.08 | 0.08 | 0.08 | 0.08 | 0.08 | 0.08 | 0.08 | EOR | Revised down based on GCCS accessed October 10
1976 | 0.45 | 2.3 | 1976 | 0.45 | 2.3 | 0 | Quest | [9 empty] | EOR | bar: 2017 to 2025
1977 | 0.45 | 2.7 | 1977 | 0.45 | 2.7 | 0 | Jilil | 0.35 | 0.6 | 0.6 | 0.6 | 0.6 | 0.6 | 0.6 | 0.6 | 0.6 | EOR | Increase in rate based on GCCS accessed October 10
1978 | 0.45 | 3.2 | 1978 | 0.45 | 3.2 | 0 | Karamay | 0.1 | 0.1 | 0.1 | 0.1 | 0.1 | 0.1 | 0.1 | 0.1 | 0.1 | EOR
1979 | 0.45 | 3.6 | 1979 | 0.45 | 3.6 | 0 | Zhongyuan | 0.11 | 0.11 | 0.11 | 0.11 | 0.11 | 0.11 | 0.11 | 0.11 | 0.11 | EOR
1980 | 0.45 | 4.1 | 1980 | 0.45 | 4.1 | 0 | Shengli | 0.35 | 0.35 | 0.35 | 0.35 | 0.35 | 0.35 | 0.35 | 0.35 | 0.35 | EOR
1981 | 0.45 | 4.5 | 1981 | 0.45 | 4.5 | 0 | Tomokomai | 2017: 0.05; 2018: 0.05; 2019: 0.05 | St | 0.05 | https://www.japanccs.com/en/
1982 | 1.15 | 5.7 | 1982 | 1.15 | 5.7 | 1.5556 | Pemex EOR | 0.85 | 0.85 | 0.85 | 0.85 | 0.85 | 0.85 | 0.85 | 0.85 | 0.85
1983 | 1.15 | 6.8 | 1983 | 1.15 | 6.8 | 0 | Sleipner | [9 empty] | st | bar: 2017 to 2025
1984 | 1.15 | 8 | 1984 | 1.15 | 8 | 0 | Snohvit | 0.7 | 0.7 | 0.7 | 0.7 | 0.7 | 0.7 | 0.7 | 0.7 | 0.7 | st
1985 | 1.15 | 9.1 | 1985 | 1.15 | 9.1 | 0 | Uthmaniyah | 2017: 0.8; 2018: 0.8 | eor | ended 2018
1986 | 5.15 | 14.3 | 1986 | 5.15 | 14.3 | 3.4783 | Abu Dhabi Al Reyadh | 0.8 | 0.8 | 0.8 | 0.8 | 0.8 | 0.8 | 0.8 | 0.8 | 0.8 | eor
1987 | 5.15 | 19.4 | 1987 | 5.15 | 19.4 | 0 | Terrel Natural | 0.45 | 0.45 | 0.45 | 0.45 | 0.45 | 0.45 | 0.45 | 0.45 | 0.45 | eor
1988 | 5.15 | 24.6 | 1988 | 5.15 | 24.6 | 0 | Enid | 0.7 | 0.7 | 0.7 | 0.7 | 0.7 | 0.7 | 0.7 | 0.7 | 0.7 | eor
1989 | 5.15 | 29.7 | 1989 | 5.15 | 29.7 | 0 | Shute Creek | 7 | 7 | 7 | 7 | 7 | 7 | 7 | 7 | 7 | eor
1990 | 5.15 | 34.9 | 1990 | 5.15 | 34.9 | 0 | Val Verde | 0.85 | 0.85 | 0.85 | 0.85 | 0.85 | 0.85 | 0.85 | 0.85 | 0.85 | eor
1991 | 5.15 | 40 | 1991 | 5.15 | 40 | 0 | Great Plains | 3 | 3 | 3 | 3 | 3 | 3 | 3 | 3 | 3 | eor
1992 | 5.15 | 45.2 | 1992 | 5.15 | 45.2 | 0 | Oakdale | 0.4 | 0.4 | 0.4 | 0.4 | 0.4 | 0.4 | 0.4 | 0.4 | 0.4 | eor
1993 | 5.15 | 50.3 | 1993 | 5.15 | 50.3 | 0 | Century | 5 | 5 | 5 | 5 | 5 | 5 | 5 | 5 | 5 | eor
1994 | 5.15 | 55.5 | 1994 | 5.15 | 55.5 | 0 | Arkalon | 0.145 | 0.145 | 0.145 | 0.145 | 0.145 | 0.145 | 0.145 | 0.145 | 0.145 | eor
1995 | 5.5 | 61 | 1995 | 5.5 | 61 | 0.067961 | Bonanza | 0.1 | 0.1 | 0.1 | 0.1 | 0.1 | 0.1 | 0.1 | 0.1 | 0.1 | eor
1996 | 6.591 | 67.5 | 1996 | 6.591 | 67.5 | 0.19836 | Air products | [9 empty] | eor | bar: 2017 to 2025
1997 | 6.591 | 74.1 | 1997 | 6.591 | 74.1 | 0 | Lost cabin | 0.95 | 0.95 | 0.95 | 0.95 | 0.95 | 0.95 | 0.95 | 0.95 | 0.95 | eor
1998 | 8.287 | 82.4 | 1998 | 8.287 | 82.4 | 0.25732 | PCS | 0.4 | 0.4 | 0.4 | 0.4 | 0.4 | 0.4 | 0.4 | 0.4 | 0.4 | eor
1999 | 8.287 | 90.7 | 1999 | 8.287 | 90.7 | 0 | Michigan | 2017: 0.00017; 2018: 0.00017 | st
2000 | 11.29 | 102 | 2000 | 11.29 | 102 | 0.36237 | Bell Creek | 1.85 | 1.386 | 1.386 | 1.386 | 1.386 | 1.386 | 1.386 | 1.386 | 1.386 | eor | 1.3867 | Drop this estimate based on Jin2017
2001 | 11.29 | 113.3 | 2001 | 11.29 | 113.3 | 0 | Ramsey Gas | 0.115 | 0.115 | 0.115 | 0.115 | 0.115 | 0.115 | 0.115 | 0.115 | 0.115 | eor
2002 | 11.29 | 124.6 | 2002 | 11.29 | 124.6 | 0 | Illinois | [9 empty] | st | bar: 2017 to 2025
2003 | 11.29 | 135.9 | 2003 | 11.29 | 135.9 | 0 | Petra Nova | 1.4 | 1.4 | 1.4 | 1.4 | 1.4 | 1.4 | 1.4 | 1.4 | 1.4 | eor | Revised down based on GCCS accessed October 10
2004 | 12.51 | 148.4 | 2004 | 12.51 | 148.4 | 0.10806 | Changqing CTL | 0.05 | 0.1 | 0.1 | 0.1 | 0.1 | 0.1 | 0.1 | 0.1 | 0.1 | eor | Not on Haszeldine2017
2005 | 12.92 | 161.3 | 2005 | 12.92 | 161.3 | 0.032774 | Geothermal Plant Croatia |  | 0.05 | 0.05 | 0.05 | 0.05 | 0.05 | 0.05 | 0.05 | 0.05 | geo
2006 | 12.59 | 173.9 | 2006 | 12.59 | 173.9 | -0.025542 | Gorgon Project Australia |  |  | 1.4167 | 3.4 | 3.7 | 4 | 4 | 4 | 4 | geo | Prorated from injection in Aug 2019 based on GCCS data accessed Oct 10, 2019
2007 | 13.04 | 186.9 | 2007 | 13.04 | 186.9 | 0.035743 | Sinopec Qilu Petrochemical |  |  |  | 0.4 | 0.4 | 0.4 | 0.4 | 0.4 | 0.4 | EOR
2008 | 13.75 | 200.7 | 2008 | 13.75 | 200.7 | 0.054448 | Alberta Carbon Trunk Line w Sturgeon Refinery Stream |  |  |  | 1.2 | 1.3 | 1.4 | 1.4 | 1.4 | 1.4 | EOR | Conservative estimate fromGCCS accessed on Oct 10th and information from https://actl.ca/actl-project/faqs/
2009 | 13.81 | 214.5 | 2009 | 13.81 | 214.5 | 0.0043636 | Alberta Carbon Trunk Line w/Agrium Stream |  |  |  | 0.3 | 0.4 | 0.5 | 0.6 | 0.6 | 0.6
2010 | 19.24 | 233.7 | 2010 | 19.24 | 233.7 | 0.39319 | Yanchang Integrated CCS Demo | 2021: 0.41; 2022: 0.41; 2023: 0.41; 2024: 0.41; 2025: 0.41 | EOR | Based on GCCS accessed October 10, 2019
2011 | 22.59 | 256.3 | 2011 | 22.59 | 256.3 | 0.17412 | Sinopec Eastern China CCS | 2021: 0.5; 2022: 0.5; 2023: 0.5; 2024: 0.5; 2025: 0.5 | EOR | Based on GCCS accessed October 10, 2019
2012 | 22.34 | 278.6 | 2012 | 22.34 | 278.6 | -0.011067 | Port of Rotterdam | 2022: 2; 2023: 2; 2024: 2; 2025: 2 | Storage | Conservative estimate fromGCCS accessed on Oct 10, 2019
2013 | 31.59 | 310.2 | 2013 | 31.59 | 310.2 | 0.41406 | Acorn Pilot | 2022: 0.2; 2023: 0.2; 2024: 0.2; 2025: 0.2 | Storage | Based on GCCS accessed October 10, 2019
2014 | 32.47 | 342.7 | 2014 | 32.47 | 342.7 | 0.027857 | Lake Charles Methanol | 2023: 4.2; 2024: 4.2; 2025: 4.2 | EOR | Based on GCCS accessed October 10, 2019
2015 | 34.24 | 376.9 | 2015 | 34.24 | 376.9 | 0.054512 | Huaneng GreenGen Phase 2 | 2023: 0.06; 2024: 0.06; 2025: 0.06 |  | Based on GCCS accessed October 10, 2019
2016 | 30.86 | 407.8 | 2016 | 30.86 | 407.8 | -0.098715 | Huaneng GreenGen Phase 3 | 2024: 2; 2025: 2 |  | Based on GCCS accessed October 10, 2019
2017 | 34.25 | 442 | 2017 | 33.1126 | 440.9126 | 0.072994 | Norway Full Chain CCS | 2024: 0.8; 2025: 0.8 |  | Based on GCCS accessed October 10, 2019
|  |  | 2018 | 31.8612 | 472.7738 | -0.037793 | Teesside Collective | 2025: 0.8 |  | Based on GCCS accessed October 10, 2019
|  |  | 2019 | 32.4777 | 505.2514 | 0.019349 | Huazhong | 2025: 0.1 |  | Based on GCCS accessed October 10, 2019
|  |  | 2020 | 36.311 | 541.5624 | 0.11803 | Caledonia | 2025: 3 |  | Based on GCCS accessed October 10, 2019
|  |  | 2021 | 37.721 | 579.2834 | 0.038831 | Hydrogen 2 Magnum | 2025: 2 |  | Based on GCCS accessed October 10, 2019
|  |  | 2022 | 40.421 | 619.7044 | 0.071578 | South West Hub | 2025: 2.5 |  | Based on GCCS accessed October 10, 2019
|  |  | 2023 | 44.781 | 664.4854 | 0.10786 | total | 31.9752 | 31.8612 | 32.4777 | 36.311 | 37.721 | 40.421 | 44.781 | 47.581 | 55.981 | 0
|  |  | 2024 | 47.581 | 712.0664 | 0.062527
|  |  | 2025 | 55.981 | 768.0474 | 0.17654 | Fraction of current storage that is EOR | 2019: 0.83938
[6 empty] | 0.086178 | Fraction of current storage that is pilot projects | 2019: 0.99846

## IPCC_2d_scenarios
IAMC 1.5°C Scenario Explorer and Data hosted by IIASA. | [8 empty] | doi: 10.5281/zenodo.3363345 ¦ url: data.ene.iiasa.ac.at/iamc-1.5c-explorer
Model | Scenario | Region | Variable | Unit | 2010 | 2020 | 2030 | 2040 | 2050 | 2060 | 2070 | 2080 | 2090 | 2100
AIM/CGE 2.0 | ADVANCE_2020_Med2C | World | Carbon Sequestration¦CCS | Mt CO2/yr | 0 | 0 | 1084.1579 | 6512.9017 | 13708.9413 | 17683.2843 | 20072.6546 | 21326.651 | 22946.3242 | 25830.6977
AIM/CGE 2.0 | ADVANCE_2020_WB2C | World | Carbon Sequestration¦CCS | Mt CO2/yr | 0 | 0 | 954.9681 | 5165.0023 | 13317.3272 | 17205.5582 | 18166.9835 | 20644.5232 | 22514.7972 | 22347.4532
AIM/CGE 2.0 | ADVANCE_2030_Price1.5C | World | Carbon Sequestration¦CCS | Mt CO2/yr | 0 | 0 | 414.0179 | 2567.5698 | 7455.9912 | 13844.5656 | 15388.4201 | 16049.5158 | 16081.6118 | 20086.3555
AIM/CGE 2.0 | ADVANCE_2030_WB2C | World | Carbon Sequestration¦CCS | Mt CO2/yr | 0 | 0 | 435.7146 | 2530.0191 | 6835.1837 | 12382.319 | 11965.1626 | 14812.6926 | 16432.9599 | 15195.933
AIM/CGE 2.0 | SSP1-26 | World | Carbon Sequestration¦CCS | Mt CO2/yr | 0 | 0 | 0 | 1336.2654 | 4553.8003 | 7639.6964 | 8715.8678 | 9110.8833 | 9117.6701 | 9219.4939
AIM/CGE 2.0 | SSP2-26 | World | Carbon Sequestration¦CCS | Mt CO2/yr | 0 | 0 | 1648.83 | 6617.7629 | 15156.0442 | 18482.1663 | 19702.7856 | 20608.1737 | 21272.321 | 22286.8707
AIM/CGE 2.0 | SSP4-26 | World | Carbon Sequestration¦CCS | Mt CO2/yr | 0 | 0 | 587.5846 | 5483.0044 | 12470.7935 | 18040.6882 | 20236.2297 | 19918.0029 | 19086.2447 | 18279.3424
AIM/CGE 2.0 | SSP5-26 | World | Carbon Sequestration¦CCS | Mt CO2/yr | 0 | 0 | 0 | 4765.1179 | 17885.514 | 28892.1154 | 32608.5242 | 35245.2409 | 38005.7969 | 41348.8258
AIM/CGE 2.1 | CD-LINKS_NPi2020_1000 | World | Carbon Sequestration¦CCS | Mt CO2/yr | 0 | 0 | 165.1229 | 5486.5234 | 12110.7327 | 17195.9868 | 20372.931 | 22123.5069 | 23485.8285 | 25642.0757
AIM/CGE 2.1 | EMF33_Med2C_cost100 | World | Carbon Sequestration¦CCS | Mt CO2/yr | 0 | 0 | 630.9861 | 5259.9292 | 12192.5253 | 17685.5344 | 21715.3279 | 23738.0934 | 24949.7903 | 26120.0184
AIM/CGE 2.1 | EMF33_Med2C_full | World | Carbon Sequestration¦CCS | Mt CO2/yr | 0 | 0 | 635.692 | 5543.3873 | 12105.3202 | 17326.4028 | 22057.7142 | 23371.3894 | 24482.2529 | 25406.8124
AIM/CGE 2.1 | EMF33_Med2C_nobeccs | World | Carbon Sequestration¦CCS | Mt CO2/yr | 0 | 0 | 629.5877 | 4713.1103 | 10942.0322 | 14727.0307 | 13556.1603 | 15732.7355 | 17641.9137 | 19220.1645
AIM/CGE 2.1 | EMF33_Med2C_nofuel | World | Carbon Sequestration¦CCS | Mt CO2/yr | 0 | 0 | 767.2659 | 5069.9104 | 12665.2615 | 16745.9759 | 15180.4476 | 17672.3028 | 19958.9554 | 21946.2557
AIM/CGE 2.1 | EMF33_Med2C_none | World | Carbon Sequestration¦CCS | Mt CO2/yr | 0 | 0 | 759.9313 | 4989.1141 | 12674.6565 | 16856.2419 | 14573.1412 | 16920.5222 | 19258.0554 | 21349.7885
AIM/CGE 2.1 | EMF33_WB2C_full | World | Carbon Sequestration¦CCS | Mt CO2/yr | 0 | 0 | 635.692 | 4665.4495 | 13801.137 | 21294.9485 | 19648.8368 | 22562.2076 | 25714.0563 | 28534.5018
AIM/CGE 2.1 | TERL_2D_LowCarbonTransportPolicy | World | Carbon Sequestration¦CCS | Mt CO2/yr | 0 | 0 | 807.3448 | 5383.359 | 11145.003 | 17492.5114 | 22252.4443 | 25862.5548 | 27101.6343 | 25823.8499
AIM/CGE 2.1 | TERL_2D_NoTransportPolicy | World | Carbon Sequestration¦CCS | Mt CO2/yr | 0 | 0 | 920.201 | 5944.4285 | 12812.6139 | 19086.9181 | 24045.5252 | 25486.8399 | 24764.719 | 21203.1137
GCAM 4.2 | SSP1-26 | World | Carbon Sequestration¦CCS | Mt CO2/yr | 1813.315 | 2360.5009 | 3368.0324 | 4188.2699 | 5118.5442 | 6943.8938 | 9416.9315 | 12292.0865 | 14457.371 | 16216.8098
GCAM 4.2 | SSP2-26 | World | Carbon Sequestration¦CCS | Mt CO2/yr | 1813.315 | 2539.362 | 3488.4206 | 11325.5896 | 17059.0375 | 20813.6451 | 23464.1559 | 24849.4194 | 26751.4167 | 32139.9663
GCAM 4.2 | SSP4-26 | World | Carbon Sequestration¦CCS | Mt CO2/yr | 1813.315 | 2566.1122 | 9776.8254 | 15773.6414 | 20061.981 | 23252.7467 | 24568.9088 | 24992.3566 | 26883.7178 | 31790.8952
GCAM 4.2 | SSP5-26 | World | Carbon Sequestration¦CCS | Mt CO2/yr | 1813.315 | 2638.2807 | 4086.3108 | 20541.3705 | 29957.6158 | 34654.3393 | 37637.2761 | 37708.8775 | 33732.0603 | 33297.1958
IMAGE 3.0.1 | ADVANCE_2020_Med2C | World | Carbon Sequestration¦CCS | Mt CO2/yr | 0 | 40.079 | 1068.1406 | 4199.8535 | 8774.6136 | 11061.7466 | 13172.7241 | 16812.8523 | 20460.1866 | 23445.9268
IMAGE 3.0.1 | ADVANCE_2020_WB2C | World | Carbon Sequestration¦CCS | Mt CO2/yr | 0 | 117.5452 | 1180.617 | 6306.3599 | 10180.3158 | 12899.5677 | 16472.7831 | 19641.9872 | 21362.344 | 21579.8831
IMAGE 3.0.1 | ADVANCE_2030_Med2C | World | Carbon Sequestration¦CCS | Mt CO2/yr | 0 | 52.6373 | 407.9664 | 2163.2261 | 5050.4928 | 10948.2666 | 14356.1576 | 17388.8821 | 21569.1624 | 23490.1517
IMAGE 3.0.1 | ADVANCE_2030_WB2C | World | Carbon Sequestration¦CCS | Mt CO2/yr | 0 | 54.143 | 355.4835 | 2849.5266 | 9056.7691 | 11539.7443 | 13329.7815 | 16088.5459 | 20042.4431 | 21029.3657
IMAGE 3.0.1 | CD-LINKS_NPi2020_1000 | World | Carbon Sequestration¦CCS | Mt CO2/yr | 0 | 0 | 772.8093 | 4911.4989 | 9610.4319 | 12185.4003 | 15963.5189 | 20343.181 | 21677.195 | 21604.2789
IMAGE 3.0.1 | CD-LINKS_NPi2020_1600 | World | Carbon Sequestration¦CCS | Mt CO2/yr | 0 | 0 | 834.044 | 3939.839 | 8463.2168 | 10421.6632 | 13635.2439 | 18500.6708 | 20962.3079 | 22924.3068
IMAGE 3.0.1 | SSP1-26 | World | Carbon Sequestration¦CCS | Mt CO2/yr | 0 | 9.8888e-10 | 524.065 | 3298.1668 | 5549.6994 | 8620.2015 | 11074.0107 | 14819.4514 | 17942.1931 | 16210.2225
IMAGE 3.0.1 | SSP2-26 | World | Carbon Sequestration¦CCS | Mt CO2/yr | 0 | 61.9246 | 1499.2691 | 5862.1182 | 8160.1195 | 11001.18 | 14904.4778 | 17387.8774 | 19001.7516 | 19232.4136
IMAGE 3.0.1 | SSP4-26 | World | Carbon Sequestration¦CCS | Mt CO2/yr | 0 | 70.0093 | 1739.1452 | 5998.0486 | 6852.896 | 7677.8127 | 9082.7673 | 10189.2321 | 9664.0512 | 10278.2485
IMAGE 3.0.2 | EMF33_WB2C_cost100 | World | Carbon Sequestration¦CCS | Mt CO2/yr | 0 | 19.2795 | 1349.6616 | 5384.3252 | 11401.2209 | 13739.1849 | 15897.5149 | 18948.2515 | 21333.2871 | 22569.5268
IMAGE 3.0.2 | EMF33_WB2C_full | World | Carbon Sequestration¦CCS | Mt CO2/yr | 0 | 19.5152 | 1428.5281 | 7452.4662 | 10688.4425 | 12744.4542 | 15377.7022 | 18584.1391 | 20875.6542 | 21939.2382
IMAGE 3.0.2 | EMF33_WB2C_limbio | World | Carbon Sequestration¦CCS | Mt CO2/yr | 0 | 51.5335 | 1566.7084 | 7329.7139 | 9533.5103 | 10999.4306 | 14556.8816 | 16270.1992 | 15761.7643 | 15340.2512
IMAGE 3.0.2 | EMF33_WB2C_nobeccs | World | Carbon Sequestration¦CCS | Mt CO2/yr | 0 | 27.3691 | 1180.813 | 2508.4099 | 5381.3844 | 6242.5205 | 8467.4224 | 12006.009 | 12794.768 | 12700.2084
IMAGE 3.0.2 | EMF33_WB2C_nofuel | World | Carbon Sequestration¦CCS | Mt CO2/yr | 0 | 20.3668 | 1585.7219 | 6412.4079 | 10281.405 | 12776.8561 | 15809.8961 | 19530.9167 | 21474.6405 | 21862.3887
IMAGE 3.0.2 | EMF33_tax_hi_full | World | Carbon Sequestration¦CCS | Mt CO2/yr | 0 | 0 | 868.7283 | 5483.3548 | 9937.0721 | 12179.0905 | 14440.9163 | 16764.4959 | 20627.8196 | 22850.4343
MERGE-ETL 6.0 | DAC2_66 | World | Carbon Sequestration¦CCS | Mt CO2/yr | 0 | 0 | 121.1 | 2441.9 | 9384 | 12868.2 | 14557.8 | 15819.7 | 18187.6 | 21496
MESSAGE V.3 | GEA_Eff_1p5C | World | Carbon Sequestration¦CCS | Mt CO2/yr | 0 | 791.098 | 2790.8063 | 5231.7723 | 6872.998 | 6705.9703 | 6051.5547 | 6963.0403 | 8852.349 | 11101.3943
MESSAGE V.3 | GEA_Eff_1p5C_Delay2020 | World | Carbon Sequestration¦CCS | Mt CO2/yr | 0 | 0 | 3252.04 | 9439.2943 | 15832.7473 | 13625.8137 | 10836.881 | 10104.7687 | 10730.4487 | 11390.0563
MESSAGE V.3 | GEA_Eff_2C_Delay2020 | World | Carbon Sequestration¦CCS | Mt CO2/yr | 0 | 0 | 1193.2837 | 5577.2163 | 13029.2177 | 17264.28 | 17920.903 | 16243.271 | 15022.8027 | 13653.266
MESSAGE V.3 | GEA_Eff_AdvNCO2_1p5C | World | Carbon Sequestration¦CCS | Mt CO2/yr | 0 | 369.3507 | 2046.8983 | 5119.9427 | 7589.7213 | 8541.5403 | 8498.8567 | 9541.092 | 10706.729 | 11801.2987
MESSAGE V.3 | GEA_Mix_1p5C_AdvNCO2_PartialDelay2020 | World | Carbon Sequestration¦CCS | Mt CO2/yr | 0 | 229.2327 | 3765.0983 | 11367.092 | 18608.6487 | 14747.5423 | 13308.7093 | 13506.5957 | 14660.635 | 15680.9803
MESSAGE V.3 | GEA_Mix_1p5C_AdvTrans_PartialDelay2020 | World | Carbon Sequestration¦CCS | Mt CO2/yr | 0 | 229.2327 | 3469.5357 | 10483.7407 | 18691.8637 | 19404.374 | 17286.478 | 14596.3877 | 13451.262 | 14088.426
MESSAGE V.3 | GEA_Mix_2C_AdvNCO2_PartialDelay2020 | World | Carbon Sequestration¦CCS | Mt CO2/yr | 0 | 229.1337 | 2326.2213 | 8831.966 | 20545.2097 | 27196.3487 | 28236.4683 | 25692.9237 | 22199.7893 | 17570.1277
MESSAGE V.3 | GEA_Mix_2C_AdvTrans_PartialDelay2020 | World | Carbon Sequestration¦CCS | Mt CO2/yr | 0 | 229.1263 | 2251.4983 | 8436.5417 | 19911.936 | 26040.1313 | 27830.792 | 25234.7113 | 23491.4313 | 20087.4007
MESSAGE-GLOBIOM 1.0 | ADVANCE_2020_Med2C | World | Carbon Sequestration¦CCS | Mt CO2/yr | 0 | 9.9073 | 1403.776 | 8027.063 | 21857.308 | 29922.3503 | 38177.8723 | 43530.267 | 44253.737 | 44252.9377
MESSAGE-GLOBIOM 1.0 | ADVANCE_2020_WB2C | World | Carbon Sequestration¦CCS | Mt CO2/yr | 0 | 9.9073 | 4561.8357 | 13738.5453 | 24627.2547 | 30446.988 | 36689.9537 | 37244.6507 | 33496.221 | 31037.6587
MESSAGE-GLOBIOM 1.0 | ADVANCE_2030_Med2C | World | Carbon Sequestration¦CCS | Mt CO2/yr | 0 | 9.9073 | 1536.2087 | 6072.605 | 15602.7043 | 28120.8217 | 34890.6433 | 40405.3833 | 40888.364 | 38366.13
MESSAGE-GLOBIOM 1.0 | ADVANCE_2030_WB2C | World | Carbon Sequestration¦CCS | Mt CO2/yr | 0 | 9.9073 | 1537.1033 | 7031.673 | 15188.5507 | 22308.8543 | 23787.0673 | 24079.726 | 27236.8507 | 27989.4633
MESSAGE-GLOBIOM 1.0 | EMF33_Med2C_cost100 | World | Carbon Sequestration¦CCS | Mt CO2/yr | 0 | 0 | 872.3422 | 3862.6245 | 9447.5965 | 16599.4827 | 23296.418 | 26845.2503 | 25502.2645 | 22236.3106
MESSAGE-GLOBIOM 1.0 | EMF33_Med2C_full | World | Carbon Sequestration¦CCS | Mt CO2/yr | 0 | 0 | 744.7127 | 3799.5236 | 10616.1936 | 18598.6817 | 24249.5231 | 27333.5935 | 26189.2302 | 22971.6111
MESSAGE-GLOBIOM 1.0 | EMF33_Med2C_limbio | World | Carbon Sequestration¦CCS | Mt CO2/yr | 0 | 0 | 1251.5512 | 5280.278 | 12522.1157 | 19228.4657 | 24027.1854 | 25060.7211 | 21697.2949 | 15552.1159
MESSAGE-GLOBIOM 1.0 | EMF33_Med2C_nobeccs | World | Carbon Sequestration¦CCS | Mt CO2/yr | 0 | 0 | 1901.8116 | 6625.5306 | 11522.8575 | 14551.0307 | 16381.7251 | 13538.8613 | 8732.0493 | 4024.2782
MESSAGE-GLOBIOM 1.0 | EMF33_Med2C_nofuel | World | Carbon Sequestration¦CCS | Mt CO2/yr | 0 | 0 | 906.2823 | 4133.8275 | 11116.3657 | 18257.5108 | 21733.7162 | 22883.4403 | 20717.0907 | 17474.2017
MESSAGE-GLOBIOM 1.0 | EMF33_Med2C_none | World | Carbon Sequestration¦CCS | Mt CO2/yr | 0 | 0 | 2526.3618 | 8103.7894 | 11858.3053 | 14552.0662 | 14932.6559 | 10688.0751 | 5167.9546 | 2785.8664
MESSAGE-GLOBIOM 1.0 | EMF33_tax_hi_full | World | Carbon Sequestration¦CCS | Mt CO2/yr | 0 | 0 | 1609.7322 | 6464.6875 | 14268.2596 | 20668.9624 | 25245.0241 | 25465.5581 | 21999.2604 | 17585.0463
MESSAGE-GLOBIOM 1.0 | EMF33_tax_hi_none | World | Carbon Sequestration¦CCS | Mt CO2/yr | 0 | 0 | 1500.5472 | 5555.0473 | 10643.1448 | 13624.7044 | 16653.0518 | 15759.8421 | 11186.5754 | 5788.4873
MESSAGE-GLOBIOM 1.0 | SSP1-26 | World | Carbon Sequestration¦CCS | Mt CO2/yr | 0 | 0 | 608.0837 | 2901.382 | 7909.594 | 14259.828 | 19077.3697 | 20955.4107 | 20112.5577 | 17274.125
MESSAGE-GLOBIOM 1.0 | SSP2-26 | World | Carbon Sequestration¦CCS | Mt CO2/yr | 0 | 14.7987 | 1149.2617 | 4564.6407 | 11005.4597 | 16585.4773 | 22888.701 | 24607.2897 | 23031.107 | 20883.863
MESSAGEix-GLOBIOM 1.0 | CD-LINKS_NPi2020_1000 | World | Carbon Sequestration¦CCS | Mt CO2/yr | 0 | 0 | 1884.7607 | 6850.2227 | 14658.0082 | 21424.2467 | 25525.6539 | 25322.9799 | 22004.2948 | 18836.4679
MESSAGEix-GLOBIOM 1.0 | CD-LINKS_NPi2020_1600 | World | Carbon Sequestration¦CCS | Mt CO2/yr | 0 | 0 | 679.6809 | 3289.2064 | 8136.2565 | 16681.7215 | 24296.001 | 28058.9363 | 28996.6824 | 26531.4867
POLES ADVANCE | ADVANCE_2020_Med2C | World | Carbon Sequestration¦CCS | Mt CO2/yr | 0.00795 | 1.5309 | 495.6762 | 4427.3 | 13996.2721 | 21459.7937 | 24477.5347 | 28932.4331 | 34951.8071 | 38440.2338
POLES ADVANCE | ADVANCE_2030_Med2C | World | Carbon Sequestration¦CCS | Mt CO2/yr | 0.00795 | 1.5309 | 468.5304 | 4666.4303 | 15543.8354 | 21716.1789 | 24422.7746 | 28544.0492 | 33721.9898 | 38024.6665
POLES CD-LINKS | CD-LINKS_NPi2020_1000 | World | Carbon Sequestration¦CCS | Mt CO2/yr | 1.9196e-05 | 3.0436 | 46.2122 | 1187.4414 | 5855.9692 | 11756.1133 | 15856.5615 | 19994.3711 | 25492.9707 | 31213.7031
POLES CD-LINKS | CD-LINKS_NPi2020_1600 | World | Carbon Sequestration¦CCS | Mt CO2/yr | 1.9196e-05 | 3.0436 | 35.1798 | 461.8316 | 3595.4316 | 10825.4102 | 15821.5801 | 21227.9785 | 26882.0312 | 32671.9746
POLES EMF33 | EMF33_Med2C_cost100 | World | Carbon Sequestration¦CCS | Mt CO2/yr | 0.0084294 | 0.88243 | 280.3413 | 2040.5455 | 6855.1147 | 12853.0283 | 16707.0664 | 18337.4805 | 18322.7852 | 18309.4648
POLES EMF33 | EMF33_Med2C_full | World | Carbon Sequestration¦CCS | Mt CO2/yr | 0.0084294 | 0.8822 | 260.7996 | 2338.1301 | 7366.1411 | 13839.7646 | 17632.4746 | 19717.1504 | 19902.3145 | 20071.9531
POLES EMF33 | EMF33_Med2C_limbio | World | Carbon Sequestration¦CCS | Mt CO2/yr | 0.0084294 | 0.8822 | 367.4982 | 2490.1892 | 6806.7241 | 10380.0205 | 12280.8174 | 12815.1231 | 12672.1582 | 12216.1006
POLES EMF33 | EMF33_Med2C_nobeccs | World | Carbon Sequestration¦CCS | Mt CO2/yr | 0.0084294 | 0.8822 | 363.378 | 1408.2655 | 2517.5242 | 3636.5691 | 4221.0171 | 4227.6025 | 3913.5073 | 3620.6655
POLES EMF33 | EMF33_Med2C_nofuel | World | Carbon Sequestration¦CCS | Mt CO2/yr | 0.0084294 | 0.88289 | 260.6932 | 2224.2122 | 6661.8105 | 12402.5527 | 15612.4814 | 16904.1621 | 16613.0391 | 16606.6602
POLES EMF33 | EMF33_Med2C_none | World | Carbon Sequestration¦CCS | Mt CO2/yr | 0.0084294 | 0.88289 | 369.0836 | 1405.4421 | 2499.3108 | 3553.9863 | 4042.4722 | 4006.3625 | 3653.9006 | 3331.3997
POLES EMF33 | EMF33_tax_hi_full | World | Carbon Sequestration¦CCS | Mt CO2/yr | 0.0026614 | 0.29916 | 135.9314 | 1085.9861 | 4053.7239 | 11575.6758 | 16837.0625 | 19482.8105 | 19077.709 | 18622.1602
POLES EMF33 | EMF33_tax_hi_none | World | Carbon Sequestration¦CCS | Mt CO2/yr | 0.0026614 | 0.29963 | 135.7671 | 957.3876 | 2374.915 | 4286.7969 | 5304.7476 | 5231.8262 | 4452.6021 | 3579.842
REMIND 1.5 | EMC_Def_30$ | World | Carbon Sequestration¦CCS | Mt CO2/yr | 0 | 53.654 | 1100.829 | 4513.916 | 9081.7549 | 13445.0684 | 15597.9531 | 15567.3506 | 16131.8809 | 16877.6875
REMIND 1.5 | EMC_NucPO_30$ | World | Carbon Sequestration¦CCS | Mt CO2/yr | 0 | 62.332 | 1356.432 | 5607.3428 | 10095.8848 | 13810.8555 | 15710.0723 | 15603.918 | 16063.6318 | 16828.8359
REMIND 1.5 | EMC_lowEI_30$ | World | Carbon Sequestration¦CCS | Mt CO2/yr | 0 | 44.612 | 908.245 | 3524.604 | 6889.1509 | 11225.6484 | 14272.4775 | 15315.4141 | 16260.3818 | 16973.3105
REMIND 1.7 | ADVANCE_2020_Med2C | World | Carbon Sequestration¦CCS | Mt CO2/yr | 0 | 0.778 | 183.4029 | 2160.4484 | 5566.9322 | 8787.2625 | 11245.4029 | 12492.4588 | 13049.998 | 13686.1276
REMIND 1.7 | ADVANCE_2020_WB2C | World | Carbon Sequestration¦CCS | Mt CO2/yr | 0 | 0.778 | 592.0284 | 3556.5933 | 6757.4564 | 10001.6366 | 11967.2369 | 12997.6456 | 13645.5462 | 14527.2658
REMIND 1.7 | ADVANCE_2030_WB2C | World | Carbon Sequestration¦CCS | Mt CO2/yr | 0 | 0.778 | 69.6164 | 2318.7899 | 7049.5567 | 11047.4863 | 13017.9642 | 14257.4663 | 14900.1613 | 15432.155
REMIND 1.7 | CEMICS-2.0-CDR12 | World | Carbon Sequestration¦CCS | Mt CO2/yr | 0 | 0 | 359.7353 | 2360.255 | 5851.793 | 9612.927 | 11267.46 | 10966.07 | 10275.17 | 8770.139
REMIND 1.7 | CEMICS-2.0-CDR20 | World | Carbon Sequestration¦CCS | Mt CO2/yr | 0 | 0 | 246.1557 | 1644.201 | 4495.873 | 9342.343 | 14853.07 | 16787.01 | 14672.5 | 11610.79
REMIND 1.7 | CEMICS-2.0-CDR8 | World | Carbon Sequestration¦CCS | Mt CO2/yr | 0 | 0 | 447.7797 | 2644.001 | 5455.684 | 7042.264 | 7583.254 | 7105.161 | 6769.019 | 6474.271
REMIND-MAgPIE 1.5 | SSP1-26 | World | Carbon Sequestration¦CCS | Mt CO2/yr | 0 | 0.377 | 61.4 | 611 | 2600 | 5970 | 8840 | 10200 | 10700 | 11000
REMIND-MAgPIE 1.5 | SSP2-26 | World | Carbon Sequestration¦CCS | Mt CO2/yr | 0 | 2.49 | 163 | 1490 | 5080 | 9310 | 12100 | 14000 | 15100 | 15600
REMIND-MAgPIE 1.7-3.0 | CD-LINKS_NPi2020_1000 | World | Carbon Sequestration¦CCS | Mt CO2/yr | 0 | 2.184 | 456.148 | 3740.326 | 7053.552 | 10195.22 | 12082.31 | 12981.93 | 13684.3 | 14214.11
REMIND-MAgPIE 1.7-3.0 | CD-LINKS_NPi2020_1600 | World | Carbon Sequestration¦CCS | Mt CO2/yr | 0 | 2.184 | 196.2526 | 1897.251 | 5465.91 | 8252.289 | 10477.81 | 11723.05 | 11938.4 | 12186.27
REMIND-MAgPIE 1.7-3.0 | EMF33_Med2C_limbio | World | Carbon Sequestration¦CCS | Mt CO2/yr | 0 | 15.2442 | 447.9069 | 3041.454 | 7852.228 | 11362.77 | 12695.02 | 11908.77 | 9769.696 | 7954.347
REMIND-MAgPIE 1.7-3.0 | EMF33_Med2C_none | World | Carbon Sequestration¦CCS | Mt CO2/yr | 0 | 15.2442 | 461.8786 | 2702.711 | 6256.804 | 8939.0245 | 9748.4121 | 8311.5151 | 5302.6259 | 2623.3549
REMIND-MAgPIE 1.7-3.0 | EMF33_WB2C_cost100 | World | Carbon Sequestration¦CCS | Mt CO2/yr | 0 | 15.2442 | 322.6755 | 1987.005 | 5482.322 | 10471.51 | 14375.18 | 15800.13 | 16035.06 | 16179.59
REMIND-MAgPIE 1.7-3.0 | EMF33_WB2C_full | World | Carbon Sequestration¦CCS | Mt CO2/yr | 0 | 15.2442 | 377.0334 | 2665.01 | 7833.195 | 12500.84 | 14768.52 | 15880.24 | 16029.77 | 16186.97
REMIND-MAgPIE 1.7-3.0 | EMF33_WB2C_limbio | World | Carbon Sequestration¦CCS | Mt CO2/yr | 0 | 15.2442 | 1019.076 | 6909.036 | 11989.98 | 14054.98 | 14030.88 | 12229.27 | 9954.329 | 8439.025
REMIND-MAgPIE 1.7-3.0 | EMF33_WB2C_nobeccs | World | Carbon Sequestration¦CCS | Mt CO2/yr | 0 | 15.2442 | 814.1329 | 4487.6963 | 8662.5199 | 11875.2754 | 12900.7411 | 11054.1936 | 7507.0087 | 4099.8079
REMIND-MAgPIE 1.7-3.0 | EMF33_WB2C_nofuel | World | Carbon Sequestration¦CCS | Mt CO2/yr | 0 | 15.2442 | 377.1134 | 2940.044 | 8881.533 | 13740.17 | 15661.65 | 16192.98 | 16178.65 | 16240.63
REMIND-MAgPIE 1.7-3.0 | EMF33_WB2C_none | World | Carbon Sequestration¦CCS | Mt CO2/yr | 0 | 15.2442 | 473.6156 | 1971.5649 | 2445.2908 | 2457.6679 | 1931.5565 | 1091.1885 | 633.1102 | 457.4382
REMIND-MAgPIE 1.7-3.0 | EMF33_tax_hi_full | World | Carbon Sequestration¦CCS | Mt CO2/yr | 0 | 0 | 255.0246 | 2258.784 | 7040.869 | 11694.72 | 14375.88 | 15701.68 | 15939.89 | 16138.62
REMIND-MAgPIE 1.7-3.0 | PEP_2C_full_NDC | World | Carbon Sequestration¦CCS | Mt CO2/yr | 0 | 1.695 | 101.3186 | 2420.966 | 7407.218 | 11336.58 | 13474.55 | 14648.66 | 15261.06 | 15466.22
REMIND-MAgPIE 1.7-3.0 | PEP_2C_full_eff | World | Carbon Sequestration¦CCS | Mt CO2/yr | 0 | 26.3855 | 527.176 | 3879.426 | 7685.376 | 10510.58 | 12464.84 | 13259.87 | 13818.83 | 14212.84
REMIND-MAgPIE 1.7-3.0 | PEP_2C_full_goodpractice | World | Carbon Sequestration¦CCS | Mt CO2/yr | 0 | 10.2546 | 439.2661 | 2869.84 | 7657.099 | 11235.02 | 13216.22 | 14228.63 | 14839.91 | 15134.74
REMIND-MAgPIE 1.7-3.0 | PEP_2C_full_netzero | World | Carbon Sequestration¦CCS | Mt CO2/yr | 0 | 26.3855 | 974.6591 | 3455.935 | 8108.041 | 11275.16 | 13025.75 | 13689.44 | 14173.41 | 14384.68
REMIND-MAgPIE 1.7-3.0 | PEP_2C_red_NDC | World | Carbon Sequestration¦CCS | Mt CO2/yr | 0 | 1.695 | 101.3186 | 3444.375 | 7843.688 | 7969.541 | 7855.968 | 7661.845 | 7179.051 | 7398.028
REMIND-MAgPIE 1.7-3.0 | PEP_2C_red_eff | World | Carbon Sequestration¦CCS | Mt CO2/yr | 0 | 26.3855 | 578.1852 | 4527.014 | 6862.12 | 7416.774 | 7592.968 | 7495.988 | 7262.408 | 7249.701
REMIND-MAgPIE 1.7-3.0 | PEP_2C_red_goodpractice | World | Carbon Sequestration¦CCS | Mt CO2/yr | 0 | 10.2546 | 439.2661 | 3290.616 | 7588.214 | 7796.315 | 7669.157 | 7523.079 | 7129.79 | 7296.006
REMIND-MAgPIE 1.7-3.0 | PEP_2C_red_netzero | World | Carbon Sequestration¦CCS | Mt CO2/yr | 0 | 26.3855 | 974.6591 | 3555.546 | 7503.558 | 7792.924 | 7654.831 | 7492.63 | 7116.17 | 7222.015
REMIND-MAgPIE 1.7-3.0 | SMP_2C_Def | World | Carbon Sequestration¦CCS | Mt CO2/yr | 0 | 13.3942 | 503.3153 | 3850.97 | 7915.667 | 11175.1 | 13360.58 | 14291.38 | 15042.69 | 15336.92
REMIND-MAgPIE 1.7-3.0 | SMP_2C_early | World | Carbon Sequestration¦CCS | Mt CO2/yr | 0 | 89.2749 | 1601.01 | 5652.645 | 9543.457 | 11570.23 | 12418.98 | 12387.32 | 12232.29 | 12500.88
WITCH-GLOBIOM 3.1 | SSP1-26 | World | Carbon Sequestration¦CCS | Mt CO2/yr | 1.3581 | 418.7845 | 2886.3025 | 4858.1488 | 7227.8211 | 8366.6641 | 10633.5973 | 11430.5344 | 11179.216 | 12975.1961
WITCH-GLOBIOM 3.1 | SSP2-26 | World | Carbon Sequestration¦CCS | Mt CO2/yr | 1.3581 | 600.2316 | 4233.2985 | 6178.4118 | 7611.4074 | 10260.3159 | 14476.5848 | 19243.7222 | 17506.3803 | 15895.039
WITCH-GLOBIOM 3.1 | SSP4-26 | World | Carbon Sequestration¦CCS | Mt CO2/yr | 1.3581 | 350.6686 | 3110.6093 | 6468.7452 | 10135.1828 | 15333.3162 | 16845.0522 | 17681.7928 | 16378.0854 | 14846.7052
WITCH-GLOBIOM 4.2 | ADVANCE_2020_Med2C | World | Carbon Sequestration¦CCS | Mt CO2/yr | 0.12417 | 282.2664 | 2056.7208 | 4435.3309 | 6934.8141 | 10017.2622 | 15897.5054 | 20521.8641 | 24081.9975 | 24915.5685
WITCH-GLOBIOM 4.2 | ADVANCE_2020_WB2C | World | Carbon Sequestration¦CCS | Mt CO2/yr | 0.12417 | 282.2664 | 2618.1889 | 4697.3428 | 7749.6493 | 10829.4839 | 15400.4766 | 20578.4244 | 24093.6494 | 24757.6976
WITCH-GLOBIOM 4.2 | ADVANCE_2030_Med2C | World | Carbon Sequestration¦CCS | Mt CO2/yr | 0.12417 | 282.2664 | 1672.1018 | 4136.5044 | 6464.091 | 9938.5539 | 14479.6234 | 19444.4788 | 23322.6465 | 24492.6077
WITCH-GLOBIOM 4.2 | ADVANCE_2030_Price1.5C | World | Carbon Sequestration¦CCS | Mt CO2/yr | 0.12417 | 282.2664 | 1672.1018 | 4434.1102 | 6960.8346 | 10152.3493 | 14716.1457 | 19262.7953 | 22232.6281 | 23542.0697
WITCH-GLOBIOM 4.2 | ADVANCE_2030_WB2C | World | Carbon Sequestration¦CCS | Mt CO2/yr | 0.12417 | 282.2664 | 1672.1018 | 4435.9821 | 6797.5926 | 9698.2475 | 14150.4006 | 19340.5325 | 23247.6931 | 24376.1925
WITCH-GLOBIOM 4.4 | CD-LINKS_NPi2020_1600 | World | Carbon Sequestration¦CCS | Mt CO2/yr | 0.058895 | 0.067625 | 1327.7703 | 4841.2467 | 7537.0523 | 10014.342 | 11874.1146 | 12875.3464 | 14329.459 | 15436.7777
[5 empty] | 2010 | 2020 | 2030 | 2040 | 2050 | 2060 | 2070 | 2080 | 2090 | 2100
|  |  |  | median | 0 | 2.184 | 814.1329 | 4435.9821 | 8160.1195 | 12283.8596 | 14810.795 | 16517.3476 | 17574.147 | 16925.499
|  |  |  | mean | 63.1138 | 140.6913 | 1187.7829 | 4752.5352 | 9748.2329 | 13698.4534 | 16124.5265 | 17582.762 | 18064.2891 | 18135.5414
| median | mean | cumulative
2010 | 0 | 63.1138 | 0
2020 | 2.184 | 140.6913 | 2.184
2030 | 814.1329 | 1187.7829 | 816.3169
2040 | 4435.9821 | 4752.5352 | 5252.299 | 240389.8832
2050 | 8160.1195 | 9748.2329 | 13412.4186
2060 | 12283.8596 | 13698.4534 | 25696.2782
2060 | 12283.8596 | 13698.4534 | 37980.1379
2070 | 14810.795 | 16124.5265 | 52790.9329
2080 | 16517.3476 | 17582.762 | 69308.2804
2090 | 17574.147 | 18064.2891 | 86882.4275
2100 | 16925.499 | 18135.5414 | 103807.9265

## IPCC_1_5d_scenarios
IAMC 1.5°C Scenario Explorer and Data hosted by IIASA. | [8 empty] | doi: 10.5281/zenodo.3363345 ¦ url: data.ene.iiasa.ac.at/iamc-1.5c-explorer
Model | Scenario | Region | Variable | Unit | 2010 | 2020 | 2030 | 2040 | 2050 | 2060 | 2070 | 2080 | 2090 | 2100
AIM/CGE 2.0 | ADVANCE_2020_1.5C-2100 | World | Carbon Sequestration¦CCS | Mt CO2/yr | 0 | 0 | 1195.2495 | 4587.6206 | 10298.3091 | 16052.0581 | 18825.3095 | 19233.7862 | 18529.965 | 23571.8343
AIM/CGE 2.0 | SSP1-19 | World | Carbon Sequestration¦CCS | Mt CO2/yr | 0 | 0 | 471.3616 | 3097.8431 | 6315.8795 | 5725.8098 | 5623.4437 | 5305.1309 | 5405.1347 | 5253.5049
AIM/CGE 2.0 | SSP2-19 | World | Carbon Sequestration¦CCS | Mt CO2/yr | 0 | 0 | 1999.2699 | 5900.0074 | 14644.779 | 14198.6068 | 15403.6166 | 15984.1859 | 16699.0873 | 17693.129
AIM/CGE 2.1 | CD-LINKS_NPi2020_400 | World | Carbon Sequestration¦CCS | Mt CO2/yr | 0 | 0 | 447.1913 | 6191.3515 | 13070.7759 | 14163.8322 | 16061.4131 | 15730.8817 | 15995.1644 | 14763.9594
AIM/CGE 2.1 | EMF33_WB2C_cost100 | World | Carbon Sequestration¦CCS | Mt CO2/yr | 0 | 0 | 630.9861 | 4359.4486 | 12622.5412 | 19424.1699 | 16158.6568 | 18919.2838 | 21839.561 | 24493.9029
AIM/CGE 2.1 | TERL_15D_LowCarbonTransportPolicy | World | Carbon Sequestration¦CCS | Mt CO2/yr | 0 | 0 | 752.1087 | 4864.9838 | 15883.7184 | 23600.6512 | 26489.2779 | 27009.1195 | 23499.1502 | 18102.8247
AIM/CGE 2.1 | TERL_15D_NoTransportPolicy | World | Carbon Sequestration¦CCS | Mt CO2/yr | 0 | 0 | 852.3689 | 4844.3431 | 15957.9532 | 23380.6593 | 24633.2398 | 22674.8412 | 17021.6091 | 10193.3487
GCAM 4.2 | SSP1-19 | World | Carbon Sequestration¦CCS | Mt CO2/yr | 0 | 127.5312 | 1346.4283 | 2723.5766 | 5024.7296 | 7838.343 | 9554.0595 | 10642.057 | 12009.8437 | 14254.9575
GCAM 4.2 | SSP2-19 | World | Carbon Sequestration¦CCS | Mt CO2/yr | 0 | 200.4607 | 3157.4299 | 12685.7615 | 16862.2586 | 18428.2379 | 18634.1987 | 19403.8493 | 22996.8512 | 29698.2952
GCAM 4.2 | SSP5-19 | World | Carbon Sequestration¦CCS | Mt CO2/yr | 0 | 247.2672 | 7628.8021 | 22567.4425 | 28322.4376 | 30750.2178 | 30500.156 | 27194.2067 | 24632.2155 | 25516.7198
IMAGE 3.0.1 | ADVANCE_2020_1.5C-2100 | World | Carbon Sequestration¦CCS | Mt CO2/yr | 0 | 101.9285 | 1471.0807 | 11368.1098 | 18153.8196 | 20064.1192 | 22363.1016 | 25463.6556 | 27392.5779 | 28459.691
IMAGE 3.0.1 | CD-LINKS_NPi2020_400 | World | Carbon Sequestration¦CCS | Mt CO2/yr | 0 | 0 | 1396.7756 | 10908.0068 | 17539.126 | 19206.5174 | 22577.6965 | 25845.142 | 27835.4707 | 28655.8791
IMAGE 3.0.1 | IMA15-AGInt | World | Carbon Sequestration¦CCS | Mt CO2/yr | 0 | 118.8368 | 2157.6359 | 6818.6258 | 13189.3889 | 16296.2846 | 19630.8593 | 21480.2979 | 20952.3288 | 24805.5459
IMAGE 3.0.1 | IMA15-Def | World | Carbon Sequestration¦CCS | Mt CO2/yr | 0 | 118.8357 | 3931.6543 | 15395.1534 | 18608.8757 | 20124.5099 | 23019.5425 | 25304.3533 | 26071.1521 | 27790.6035
IMAGE 3.0.1 | IMA15-Eff | World | Carbon Sequestration¦CCS | Mt CO2/yr | 0 | 103.0422 | 2915.525 | 12935.2852 | 16273.4404 | 18049.0777 | 21127.4976 | 23354.4419 | 24523.8897 | 26582.6812
IMAGE 3.0.1 | IMA15-LiStCh | World | Carbon Sequestration¦CCS | Mt CO2/yr | 0 | 117.7793 | 2110.6107 | 6364.1837 | 10269.2561 | 13036.6535 | 16738.7273 | 19343.0367 | 19758.198 | 21996.1909
IMAGE 3.0.1 | IMA15-LoNCO2 | World | Carbon Sequestration¦CCS | Mt CO2/yr | 0 | 118.8368 | 2157.6224 | 6320.9891 | 8102.675 | 9834.8295 | 13750.2143 | 16854.751 | 18113.8248 | 19457.3688
IMAGE 3.0.1 | IMA15-Pop | World | Carbon Sequestration¦CCS | Mt CO2/yr | 0 | 114.4904 | 2073.0402 | 8195.5501 | 14998.8791 | 18252.5772 | 20985.8927 | 22475.4788 | 22098.178 | 24539.642
IMAGE 3.0.1 | IMA15-RenElec | World | Carbon Sequestration¦CCS | Mt CO2/yr | 0 | 110.5279 | 2143.3743 | 7461.1085 | 13127.7462 | 16726.8498 | 19853.9697 | 20533.8429 | 20561.0069 | 21236.5941
IMAGE 3.0.1 | IMA15-TOT | World | Carbon Sequestration¦CCS | Mt CO2/yr | 0 | 33.9608 | 1502.5308 | 3169.7424 | 3792.3506 | 5151.0727 | 7042.3402 | 7042.1313 | 6390.3083 | 6441.5982
IMAGE 3.0.1 | SSP1-19 | World | Carbon Sequestration¦CCS | Mt CO2/yr | 0 | 181.469 | 2510.5135 | 8466.5871 | 10766.6194 | 12368.7084 | 14600.1114 | 15589.321 | 16076.1117 | 17904.4604
MERGE-ETL 6.0 | DAC15_50 | World | Carbon Sequestration¦CCS | Mt CO2/yr | 0 | 0 | 121.1 | 2851.7 | 10321.3 | 12961.1 | 15322.3 | 16993.5 | 20276 | 24610.7
MESSAGE-GLOBIOM 1.0 | ADVANCE_2020_1.5C-2100 | World | Carbon Sequestration¦CCS | Mt CO2/yr | 0 | 9.9073 | 5322.636 | 12998.7073 | 18096.4667 | 18213.9907 | 21356.093 | 24687.399 | 25554.7893 | 26131.622
MESSAGE-GLOBIOM 1.0 | ADVANCE_2030_Price1.5C | World | Carbon Sequestration¦CCS | Mt CO2/yr | 0 | 9.9073 | 1537.0813 | 7363.5577 | 12829.696 | 16823.2607 | 17875.55 | 21154.6243 | 25020.0573 | 25736.249
MESSAGE-GLOBIOM 1.0 | EMF33_1.5C_cost100 | World | Carbon Sequestration¦CCS | Mt CO2/yr | 0 | 0 | 4308.4601 | 8754.1355 | 11674.3784 | 13412.0566 | 12988.3839 | 12469.0706 | 13154.1729 | 13702.241
MESSAGE-GLOBIOM 1.0 | EMF33_1.5C_full | World | Carbon Sequestration¦CCS | Mt CO2/yr | 0 | 0 | 4192.7277 | 8778.2159 | 12062.079 | 13727.2244 | 13140.9317 | 12537.7606 | 13184.9977 | 13726.2795
MESSAGE-GLOBIOM 1.0 | EMF33_WB2C_cost100 | World | Carbon Sequestration¦CCS | Mt CO2/yr | 0 | 0 | 2623.1727 | 8557.6963 | 14830.0347 | 21565.6904 | 23318.7643 | 20997.2224 | 16728.3257 | 14603.7636
MESSAGE-GLOBIOM 1.0 | EMF33_WB2C_full | World | Carbon Sequestration¦CCS | Mt CO2/yr | 0 | 0 | 2548.5322 | 8600.3858 | 15389.4845 | 22015.3084 | 23981.27 | 21635.607 | 17250.6284 | 14804.6458
MESSAGE-GLOBIOM 1.0 | EMF33_WB2C_limbio | World | Carbon Sequestration¦CCS | Mt CO2/yr | 0 | 0 | 3422.055 | 10257.0371 | 15820.5624 | 19703.5932 | 16415.2362 | 10976.2732 | 7492.2076 | 7145.2354
MESSAGE-GLOBIOM 1.0 | EMF33_WB2C_nofuel | World | Carbon Sequestration¦CCS | Mt CO2/yr | 0 | 0 | 2757.568 | 9029.5831 | 15085.8775 | 19784.2164 | 19770.0321 | 16859.3173 | 14476.283 | 14353.8912
MESSAGE-GLOBIOM 1.0 | SSP1-19 | World | Carbon Sequestration¦CCS | Mt CO2/yr | 0 | 0 | 1841.3047 | 6770.4267 | 14112.142 | 18651.985 | 19173.605 | 16893.239 | 14518.0163 | 13991.8973
MESSAGE-GLOBIOM 1.0 | SSP2-19 | World | Carbon Sequestration¦CCS | Mt CO2/yr | 0 | 0 | 1845.8293 | 5694.9603 | 8602.11 | 9090.268 | 10568.58 | 12510.168 | 12918.6933 | 13606.9927
MESSAGEix-GLOBIOM 1.0 | CD-LINKS_NPi2020_400 | World | Carbon Sequestration¦CCS | Mt CO2/yr | 0 | 0 | 3724.0575 | 9928.5051 | 14082.1195 | 17141.318 | 15363.2687 | 14763.2552 | 15369.5788 | 16719.4471
MESSAGEix-GLOBIOM 1.0 | LowEnergyDemand | World | Carbon Sequestration¦CCS | Mt CO2/yr | 0 | 0 | 0 | 0 | 0 | 0 | 0 | 0 | 0 | 0
POLES ADVANCE | ADVANCE_2020_1.5C-2100 | World | Carbon Sequestration¦CCS | Mt CO2/yr | 0.00795 | 1.5309 | 1416.473 | 6535.8496 | 14996.4303 | 20358.572 | 23145.0715 | 27805.0745 | 34939.8126 | 35838.9449
POLES ADVANCE | ADVANCE_2020_WB2C | World | Carbon Sequestration¦CCS | Mt CO2/yr | 0.00795 | 1.5309 | 827.9059 | 7537.6581 | 18540.5523 | 23295.2947 | 26337.0493 | 30227.3274 | 35744.2328 | 38020.1351
POLES ADVANCE | ADVANCE_2030_1.5C-2100 | World | Carbon Sequestration¦CCS | Mt CO2/yr | 0.00795 | 1.5309 | 468.8471 | 4245.7595 | 12219.5595 | 20818.4973 | 22569.3964 | 27761.7155 | 35279.7279 | 35766.5409
POLES ADVANCE | ADVANCE_2030_Price1.5C | World | Carbon Sequestration¦CCS | Mt CO2/yr | 0.00795 | 1.5309 | 468.5304 | 4790.1371 | 12919.3511 | 20220.8842 | 22634.9623 | 27457.2273 | 34379.7415 | 33149.4095
POLES ADVANCE | ADVANCE_2030_WB2C | World | Carbon Sequestration¦CCS | Mt CO2/yr | 0.00795 | 1.5309 | 468.5304 | 6977.7435 | 16569.0975 | 22905.7715 | 25417.6004 | 30294.0203 | 35058.3091 | 37681.9254
POLES CD-LINKS | CD-LINKS_NPi2020_400 | World | Carbon Sequestration¦CCS | Mt CO2/yr | 1.9196e-05 | 3.0436 | 78.1889 | 1551.2211 | 6323.3477 | 10049.0019 | 13660.9678 | 17916.0352 | 23413.1406 | 27086.0996
POLES EMF33 | EMF33_WB2C_cost100 | World | Carbon Sequestration¦CCS | Mt CO2/yr | 0.0084294 | 0.88243 | 385.9541 | 2432.0789 | 7000.748 | 12896.1963 | 16187.3828 | 17637.0098 | 17400.3672 | 17120.1191
POLES EMF33 | EMF33_WB2C_full | World | Carbon Sequestration¦CCS | Mt CO2/yr | 0.0084294 | 0.8822 | 379.6736 | 2575.6812 | 7637.3452 | 14006.2529 | 17533.0215 | 19117.4355 | 18995.1855 | 18824.3516
POLES EMF33 | EMF33_WB2C_limbio | World | Carbon Sequestration¦CCS | Mt CO2/yr | 0.0084294 | 0.8822 | 412.0031 | 2105.2471 | 5351.77 | 8099.1021 | 9482.8291 | 9932.6758 | 9664.4102 | 9590.0996
POLES EMF33 | EMF33_WB2C_nobeccs | World | Carbon Sequestration¦CCS | Mt CO2/yr | 0.0084294 | 0.8822 | 424.4302 | 1091.2921 | 1563.8887 | 1778.1227 | 1719.4077 | 1588.6649 | 1382.0864 | 1238.1702
POLES EMF33 | EMF33_WB2C_nofuel | World | Carbon Sequestration¦CCS | Mt CO2/yr | 0.0084294 | 0.88289 | 384.6 | 2389.9016 | 6507.897 | 11514.3877 | 14255.959 | 15726.5566 | 15398.0352 | 14972.6963
POLES EMF33 | EMF33_WB2C_none | World | Carbon Sequestration¦CCS | Mt CO2/yr | 0.0084294 | 0.88289 | 424.2659 | 1063.6685 | 1472.6068 | 1585.6177 | 1481.3289 | 1258.7644 | 1029.8401 | 875.8096
REMIND 1.5 | EMC_Def_100$ | World | Carbon Sequestration¦CCS | Mt CO2/yr | 0 | 147.703 | 2658.7451 | 9339.1064 | 15316.9043 | 16061.7695 | 16464.0879 | 16966.0371 | 16980.8281 | 16984.5527
REMIND 1.5 | EMC_LimSW_100$ | World | Carbon Sequestration¦CCS | Mt CO2/yr | 0 | 198.402 | 3821.136 | 11083.665 | 16392.8164 | 16862.7461 | 16885.1406 | 16967.5449 | 16981.9004 | 16984.373
REMIND 1.5 | EMC_NucPO_100$ | World | Carbon Sequestration¦CCS | Mt CO2/yr | 0 | 190.933 | 3585.7009 | 10387.2158 | 16191.7227 | 16674.0703 | 16669.168 | 16954.877 | 16980.2012 | 16984.0293
REMIND 1.5 | EMC_lowEI_100$ | World | Carbon Sequestration¦CCS | Mt CO2/yr | 0 | 138.846 | 2482.4761 | 8961.0264 | 15088.0049 | 15993.3994 | 16499.2617 | 16971.1855 | 16984.918 | 16986.418
REMIND 1.7 | ADVANCE_2020_1.5C-2100 | World | Carbon Sequestration¦CCS | Mt CO2/yr | 0 | 0.778 | 1591.205 | 5496.827 | 10113.75 | 12686.86 | 14151.83 | 14999.51 | 15437.16 | 16249.45
REMIND 1.7 | ADVANCE_2030_1.5C-2100 | World | Carbon Sequestration¦CCS | Mt CO2/yr | 0 | 0.778 | 69.6164 | 3497.4464 | 11387.4126 | 14836.19 | 16196.9105 | 16365.8473 | 16421.499 | 16481.811
REMIND 1.7 | ADVANCE_2030_Price1.5C | World | Carbon Sequestration¦CCS | Mt CO2/yr | 0 | 0.778 | 69.6164 | 2773.759 | 8750.489 | 12434.03 | 14045.48 | 14982.35 | 15481 | 16251.86
REMIND 1.7 | CEMICS-1.5-CDR12 | World | Carbon Sequestration¦CCS | Mt CO2/yr | 0 | 0 | 849.0779 | 4398.695 | 7102.454 | 8190.1 | 8713.342 | 8377.72 | 7363.376 | 6069.682
REMIND 1.7 | CEMICS-1.5-CDR20 | World | Carbon Sequestration¦CCS | Mt CO2/yr | 0 | 0 | 524.8059 | 3429.829 | 8574.532 | 13526.79 | 15404.46 | 13826.05 | 10889 | 7990.271
REMIND 1.7 | CEMICS-1.5-CDR8 | World | Carbon Sequestration¦CCS | Mt CO2/yr | 0 | 0 | 1112.95 | 4330.889 | 5373.052 | 5990.409 | 5762.655 | 5408.304 | 5440.264 | 4602.751
REMIND-MAgPIE 1.5 | SSP1-19 | World | Carbon Sequestration¦CCS | Mt CO2/yr | 0 | 0.377 | 435 | 3840 | 9400 | 11000 | 11400 | 11700 | 12000 | 12100
REMIND-MAgPIE 1.5 | SSP2-19 | World | Carbon Sequestration¦CCS | Mt CO2/yr | 0 | 2.49 | 1020 | 8130 | 12800 | 14100 | 14800 | 15400 | 15700 | 15900
REMIND-MAgPIE 1.5 | SSP5-19 | World | Carbon Sequestration¦CCS | Mt CO2/yr | 0 | 0.702 | 694 | 7170 | 16800 | 19900 | 21000 | 21700 | 22200 | 22500
REMIND-MAgPIE 1.7-3.0 | CD-LINKS_NPi2020_400 | World | Carbon Sequestration¦CCS | Mt CO2/yr | 0 | 2.184 | 1493.03 | 5171.409 | 9536.163 | 12357.9 | 13884.22 | 14525.29 | 15008.5 | 15958.66
REMIND-MAgPIE 1.7-3.0 | EMF33_1.5C_cost100 | World | Carbon Sequestration¦CCS | Mt CO2/yr | 0 | 15.2442 | 547.9546 | 3926.686 | 10761.11 | 14911.54 | 15865.89 | 16129.15 | 16205.06 | 16284.46
REMIND-MAgPIE 1.7-3.0 | EMF33_1.5C_full | World | Carbon Sequestration¦CCS | Mt CO2/yr | 0 | 15.2442 | 796.0863 | 5927.416 | 12829.61 | 15288.38 | 15863.52 | 16121.66 | 16218.95 | 16286.18
REMIND-MAgPIE 1.7-3.0 | EMF33_1.5C_nofuel | World | Carbon Sequestration¦CCS | Mt CO2/yr | 0 | 15.2442 | 1036.465 | 8383.816 | 14705.11 | 15973.09 | 16187.66 | 16191.69 | 16240.76 | 16289.79
REMIND-MAgPIE 1.7-3.0 | PEP_1p5C_full_NDC | World | Carbon Sequestration¦CCS | Mt CO2/yr | 0 | 1.695 | 101.3186 | 3764.484 | 11798.49 | 15089.09 | 16169.66 | 16392.35 | 16402.77 | 16470.38
REMIND-MAgPIE 1.7-3.0 | PEP_1p5C_full_eff | World | Carbon Sequestration¦CCS | Mt CO2/yr | 0 | 26.3855 | 760.9064 | 5900.505 | 10443.96 | 12975.76 | 14354.79 | 14887.68 | 15243.8 | 16081.32
REMIND-MAgPIE 1.7-3.0 | PEP_1p5C_full_goodpractice | World | Carbon Sequestration¦CCS | Mt CO2/yr | 0 | 10.2546 | 439.2661 | 3700.88 | 11313.18 | 14697.95 | 15941.09 | 16125.74 | 16190.5 | 16245.73
REMIND-MAgPIE 1.7-3.0 | PEP_1p5C_full_netzero | World | Carbon Sequestration¦CCS | Mt CO2/yr | 0 | 26.3855 | 974.6591 | 4048.183 | 11051.98 | 14337.47 | 15723.09 | 16005.99 | 16023.02 | 16163.03
REMIND-MAgPIE 1.7-3.0 | PEP_1p5C_red_eff | World | Carbon Sequestration¦CCS | Mt CO2/yr | 0 | 26.3855 | 2970.914 | 7854.074 | 8145.833 | 8123.79 | 7985.013 | 7678.145 | 7843.05 | 7299.722
REMIND-MAgPIE 1.7-3.0 | SMP_1p5C_Def | World | Carbon Sequestration¦CCS | Mt CO2/yr | 0 | 26.4935 | 1050.162 | 5917.555 | 10422.74 | 12896.58 | 14403.95 | 15141.98 | 15257.44 | 15646.91
REMIND-MAgPIE 1.7-3.0 | SMP_1p5C_lifesty | World | Carbon Sequestration¦CCS | Mt CO2/yr | 0 | 17.8387 | 569.4489 | 4856.975 | 8638.602 | 11080.97 | 12124.9 | 12093.7 | 11991.51 | 12295.59
REMIND-MAgPIE 1.7-3.0 | SMP_1p5C_regul | World | Carbon Sequestration¦CCS | Mt CO2/yr | 0 | 91.4595 | 1594.561 | 5093.316 | 7329.806 | 8278.857 | 8608.667 | 8703.185 | 8763.024 | 8824.649
REMIND-MAgPIE 1.7-3.0 | SMP_2C_Sust | World | Carbon Sequestration¦CCS | Mt CO2/yr | 0 | 15.1697 | 446.9584 | 3771.419 | 5406.302 | 6467.404 | 7011.748 | 6914.038 | 6724.97 | 6685.27
REMIND-MAgPIE 1.7-3.0 | SMP_2C_lifesty | World | Carbon Sequestration¦CCS | Mt CO2/yr | 0 | 7.3995 | 232.8142 | 2258.214 | 6014.148 | 8595.189 | 10279.21 | 10977.72 | 11228.74 | 11386.57
REMIND-MAgPIE 1.7-3.0 | SMP_2C_regul | World | Carbon Sequestration¦CCS | Mt CO2/yr | 0 | 11.9224 | 459.4342 | 4061.069 | 6206.971 | 7411.035 | 8057.807 | 8457.633 | 8652.243 | 8674.768
WITCH-GLOBIOM 3.1 | SSP1-19 | World | Carbon Sequestration¦CCS | Mt CO2/yr | 1.3581 | 120.0859 | 2320.8834 | 4489.9985 | 7351.5154 | 10444.5616 | 13832.1968 | 18452.6739 | 20378.7021 | 20253.639
WITCH-GLOBIOM 3.1 | SSP4-19 | World | Carbon Sequestration¦CCS | Mt CO2/yr | 1.3581 | 123.849 | 2421.2552 | 4697.5665 | 7542.1775 | 10515.7475 | 13802.7358 | 18385.8892 | 20767.5271 | 23091.2661
WITCH-GLOBIOM 4.2 | ADVANCE_2020_1.5C-2100 | World | Carbon Sequestration¦CCS | Mt CO2/yr | 0.12417 | 282.2664 | 2570.3389 | 4858.2866 | 7985.2236 | 10843.5482 | 14679.9678 | 19381.4582 | 22888.2283 | 23617.2498
WITCH-GLOBIOM 4.4 | CD-LINKS_NPi2020_1000 | World | Carbon Sequestration¦CCS | Mt CO2/yr | 0.058895 | 0.067625 | 2485.5316 | 5198.6348 | 7182.8521 | 9214.0791 | 11319.3026 | 11816.8425 | 13349.146 | 16080.0719